## THC Control Board 20150929 (Bil
Through Hole Clouds BoM
Component | Value | Qty | Ref Name
ARM Microcontroller | STM32F405RGT6 | 1 | IC5
Audio Codec | WM8731 | 1 | IC8
Diode | 1N4002 | 2 | D1, D2
Resistor | 100k | 8 | R12, R15, R21, R24, R29, R32, R38, R39,
Resistor | 10K | 4 | R13, R14, R16, R17,
Resistor | 180k | 1 | R36
Resistor | 1k | 2 | R61, R62,
Resistor | 200k | 5 | R22, R23, R28, R33, R37,
Resistor | 27k | 2 | R57, R58,
Resistor | 2k2 | 2 | R40, R41
Resistor | 33k | 3 | R25, R26, R35
Resistor | 33R | 1 | R1
Resistor | 39k | 4 | R48, R49, R50, R59
Resistor | 3k3 | 2 | R46, R47
Resistor | 470R | 1 | R30
Resistor | 47k | 1 | R34
Resistor | 4R7 | 1 | R11
Resistor | 5k6 | 6 | R51, R52, R53, R54, R55, R56
Resistor | 66k5 | 2 | R27, R31
Resistor | 68R | 8 | R3, R4, R5, R6, R7, R8, R9, R10
Ceramic Capacitor | 100nF | 19 | C3, C5, C8, C14, C15, C16, C17, C18, C23, C25, C26, C29, C30, C32, C34, C38, C39, C45, C46
Ceramic Capacitor | 15pF | 4 | C6, C7, C40, C42
Ceramic Capacitor | 1nF | 6 | C9, C10, C11, C20, C21, C22,
Ceramic Capacitor | 1uF | 3 | C12, C28, C31
Ceramic Capacitor | 220pF | 2 | C43, C44
Ceramic Capacitor | 2u2 | 2 | C19, C24
Electrolytic Capacitor | 10uF | 5 | C33, C35, C36, C37, C41,
Electrolytic Capacitor | 47uF | 5 | C1, C2, C4, C13, C27,
Crystal | 8Mhz | 1 | Q3
Transistor | 2N3904 | 2 | Q1, Q2
DIL Socket | 8 Pin | 3
DIL Socket | 14 Pin | 1
DIL Socket | 16 Pin | 1
Voltage Reference | LM4040DIZ | 1 | IC6
Voltage Regulator | UA78M33CKCS | 2 | IC2, IC7
PCB Header Male | 1x6 2.54mm | 1 | JP1
PCB Header Male | 1x5 1.27mm | 1 | JP2 (MINI JTAG)
PCB Header Male | 1x3 2.54mm | 1 | JP6
PCB Header Female | 1x3 2.54mm | 1 | JP6
PCB Header Male | 2x4 2.54mm | 2 | JP3, JP5
PCB Header Female | 2x4 2.54mm | 2 | JP3, JP5
PCB Header Male | 2x5 2.54mm | 1 | JP4, PWR1
PCB Header Female | 2x5 2.54mm | 1 | JP4
Push Button LED Switch | LP4OA1PBCT | 1 | SW1
Switch SPST (6mm PCB) | E-switch TL1105SPF250Q | 4 | SW2, SW3, SW4, SW5
Switch Cap | E-switch 1RBLK | 2 | SW2, SW3
Alpha 9mm Vertical Linear Pot | 10KB | 6 | R18, R19, R20, R43, R44, R45
3.5m Jack | PJ-301-M-12 | 12 | J1, J2, J3, J4, J5, J6, J7, J8, J9, J10, J11, J12,
Stereo 50KB Pot | PTV112-4420A-A503 | 1 | R42RA
Dual Colour LED | WP59EGW | 4 | LED1, LED2, LED3, LED4
8bit Shift Register | SN74HC595N | 1 | IC1
Op Amp | LME49720 | 2 | IC9, IC10
Op Amp | MCP6004 | 1 | IC4
Op Amp | MCP6002 | 1 | IC3
Knob | 6.35mm Round Shaft | 6 | R18, R19, R20, R43, R44, R45
Knob | D Shaft | 1 | R42RA
Heat Sink |  | 1
IDC Connector | 16 Pin | 1
IDC Connector | 10 Pin | 1
Ribbon Cable | 16 core | 1
Screws | M3 | 4
PCB Set |  | 1 | Control PCB, Interface PCB